## powersupplies
Numéro d’article | Nom | Tension d'entrée | Tension de sortie | Courant de sortie (A) | Puissance de sortie (W) | Isolation de tension | Efficacité | Températures d'opération | Dimensions (L x H x P) | Weitere Features
10667088 | QUINT4-PS/48-110DC/24DC/2.5/PT | 48 ... 110 V DC | 24 V DC, Adj. 24 ... 27 V DC | 2.5 A | 60 W | 2.6 kV | 92% | -25C to 70C, -13F to 158F | 32 X 106 X 90 mm, 1.26 X 4.17 X 3.54 In | -40C Start-up, Shipbuilding Approvals
10964328 | UNO2-PS/1AC/24DC/240W | 100 ... 240 V DC | 24 V DC, Adj. 24 ... 28 V DC | 10 A | 240 W | 3 kV | 94.6% | -25C to 70C, -13F to 158F | 45 X 130 X 129 mm, 1.77 X 5.12 X 5.08 In | -40C Start-up
23200348 | QUINT-PS/24DC/24DC/5 | 18 ... 32 V DC | 24 V DC, Adj. 18 ... 29.5 V DC | 5 A | 120 W | 1.5 kV | 92% | -25C to 70C, -13F to 158F | 32 X 130 X 125 mm, 1.26 X 5.12 X 4.92 In | -40C Start-up, SFB Technology, Shipbuilding Approvals
23200928 | QUINT-PS/24DC/24DC/10 | 18 ... 32 V DC | 24 V DC, Adj. 18 ... 29.5 V DC | 10 A | 240 W | 1.5 kV | 92.5% | -25C to 70C, -13F to 158F | 48 X 130 X 125 mm, 1.89 X 5.12 X 4.92 In | -40C Start-up, SFB Technology, Railway Approvals, Shipbuilding Approvals
23201028 | QUINT-PS/24DC/24DC/20 | 18 ... 32 V DC | 24 V DC, Adj. 18 ... 29.5 V DC | 20 A | 480 W | 1.5 kV | 93% | -25C to 70C, -13F to 158F | 82 X 130 X 125 mm, 3.23 X 5.12 X 4.92 In | -40C Start-up, SFB Technology, Railway Approvals, Shipbuilding Approvals
23201158 | QUINT-PS/24DC/12DC/8 | 18 ... 32 V DC | 12 V DC, Adj. 5 ... 18 V DC | 8 A | 96 W | 1.5 kV | 90% | -25C to 70C, -13F to 158F | 32 X 130 X 125 mm, 1.26 X 5.12 X 4.92 In | -40C Start-up, SFB Technology, Railway Approvals, Shipbuilding Approvals
23201288 | QUINT-PS/24DC/48DC/5 | 18 ... 32 V DC | 48 V DC, Adj. 30 ... 56 V DC | 5 A | 240 W | 1.5 kV | 92% | -25C to 70C, -13F to 158F | 48 X 130 X 125 mm, 1.89 X 5.12 X 4.92 In | -40C Start-up, SFB Technology, Railway Approvals, Shipbuilding Approvals
23201318 | QUINT-PS/12DC/24DC/5 | 9 ... 18 V DC | 24 V DC, Adj. 18 ... 29.5 V DC | 5 A | 120 W | 1.5 kV | 90% | -25C to 70C, -13F to 158F | 32 X 130 X 125 mm, 1.26 X 5.12 X 4.92 In | -40C Start-up, SFB Technology, Railway Approvals, Shipbuilding Approvals
23201448 | QUINT-PS/48DC/24DC/5 | 30 ... 60 V DC | 24 V DC, Adj. 18 ... 29.5 V DC | 5 A | 120 W | 1.5 kV | 91.5% | -25C to 70C, -13F to 158F | 32 X 130 X 125 mm, 1.26 X 5.12 X 4.92 In | -40C Start-up, SFB Technology, Railway Approvals, Shipbuilding Approvals
23205138 | STEP-PS/1AC/5DC/2 | 85 ... 264 V AC, 95 ... 250 V DC | 5 V DC | 2 A | 10 W | 4 kV | 81% | -25C to 70C, -13F to 158F | 18 X 90 X 61 mm, 0.71 X 3.54 X 2.4 In | Ul 1310 Nec Class 2
23205558 | QUINT-PS/24DC/24DC/10/CO | 18 ... 32 V DC | 24 V DC, Adj. 18 ... 29.5 V DC | 10 A | 240 W | 1.5 kV | 92% | -25C to 70C, -13F to 158F | 48 X 130 X 125 mm, 1.89 X 5.12 X 4.92 In | -40C Start-up, Atex / Iecex, Protective Coating, SFB Technology, Railway Approvals, Shipbuilding Approvals
23205688 | QUINT-PS/24DC/24DC/20/CO | 18 ... 32 V DC | 24 V DC, Adj. 18 ... 29.5 V DC | 20 A | 480 W | 1.5 kV | 92% | -25C to 70C, -13F to 158F | 82 X 130 X 125 mm, 3.23 X 5.12 X 4.92 In | -40C Start-up, Atex / Iecex, Protective Coating, SFB Technology, Railway Approvals, Shipbuilding Approvals
23208278 | QUINT-PS/3AC/48DC/20 | 360 ... 575 V AC (2PH), 320 ... 575 V AC (3PH), 450 ... 800 V DC | 48 V DC, Adj. 30 ... 56 V DC | 20 A | 960 W | 4 kV | 93% | -25C to 70C, -13F to 158F | 96 X 130 X 179 mm, 3.78 X 5.12 X 7.05 In | -40C Start-up, SFB Technology, Shipbuilding Approvals
23208988 | QUINT-PS/1AC/24DC/20/CO | 85 ... 264 V AC, 86 ... 430 V DC | 24 V DC, Adj. 18 ... 29.5 V DC | 20 A | 480 W | 4 kV | 93% | -40C to 70C, -40F to 158F | 90 X 130 X 125 mm, 3.54 X 5.12 X 4.92 In | -40C Start-up, Atex / Iecex, Protective Coating, SFB Technology, Railway Approvals, Medical Approvals, Shipbuilding Approvals, Devicenet Certified
23209088 | QUINT-PS/1AC/24DC/5/CO | 85 ... 264 V AC, 86 ... 430 V DC | 24 V DC, Adj. 18 ... 29.5 V DC | 5 A | 120 W | 4 kV | 90% | -40C to 70C, -40F to 158F | 40 X 130 X 125 mm, 1.57 X 5.12 X 4.92 In | -40C Start-up, Atex / Iecex, Protective Coating, SFB Technology, Railway Approvals, Medical Approvals, Shipbuilding Approvals, Devicenet Certified
23209118 | QUINT-PS/1AC/24DC/10/CO | 85 ... 264 V AC, 86 ... 430 V DC | 24 V DC, Adj. 18 ... 29.5 V DC | 10 A | 240 W | 4 kV | 92.5% | -40C to 70C, -40F to 158F | 60 X 130 X 125 mm, 2.36 X 5.12 X 4.92 In | -40C Start-up, Atex / Iecex, Protective Coating, SFB Technology, Railway Approvals, Medical Approvals, Shipbuilding Approvals, Devicenet Certified
23209248 | QUINT-PS/3AC/24DC/20/CO | 360 ... 575 V AC (2PH), 320 ... 575 V AC (3PH), 450 ... 800 V DC | 24 V DC, Adj. 18 ... 29.5 V DC | 20 A | 480 W | 4 kV | 93% | -40C to 70C, -40F to 158F | 69 X 130 X 125 mm, 2.72 X 5.12 X 4.92 In | -40C Start-up, Protective Coating, SFB Technology, Railway Approvals, Shipbuilding Approvals
28665308 | TRIO-PS/600DC/24DC/20 | 450 ... 840 V DC | 24 V DC, Adj. 22.5 ... 29.5 V DC | 20 A | 480 W | 4 kV | 91% | -25C to 70C, -13F to 158F | 115 X 130 X 152.5 mm, 4.53 X 5.12 X 6.0 In | Railway Approvals
28666958 | QUINT-PS/1AC/48DC/20 | 86 ... 264 V AC, 90 ... 300 V DC | 48 V DC, Adj. 30 ... 56 V DC | 20 A | 960 W | 4 kV | 93% | -25C to 70C, -13F to 158F | 180 X 130 X 125 mm, 7.09 X 5.12 X 4.92 In | -40C Start-up, SFB Technology, Shipbuilding Approvals
28667218 | QUINT-PS/1AC/12DC/20 | 86 ... 264 V AC, 90 ... 350 V DC | 12 V DC, Adj. 5 ... 18 V DC | 20 A | 240 W | 4 kV | 90% | -25C to 70C, -13F to 158F | 90 X 130 X 125 mm, 3.54 X 5.12 X 4.92 In | -40C Start-up, SFB Technology, Medical Approvals, Shipbuilding Approvals
28667478 | QUINT-PS/1AC/24DC/3.5 | 85 ... 264 V AC, 90 ... 350 V DC | 24 V DC, Adj. 18 ... 29.5 V DC | 3.5 A | 84 W | 4 kV | 88% | -25C to 70C, -13F to 158F | 32 X 130 X 125 mm, 1.26 X 5.12 X 4.92 In | SFB Technology, Medical Approvals, Devicenet Certified
28667898 | QUINT-PS/1AC/24DC/40 | 86 ... 264 V AC, 90 ... 300 V DC | 24 V DC, Adj. 18 ... 29.5 V DC | 40 A | 960 W | 4 kV | 92% | -25C to 70C, -13F to 158F | 180 X 130 X 125 mm, 7.09 X 5.12 X 4.92 In | -40C Start-up, SFB Technology, Shipbuilding Approvals
28668028 | QUINT-PS/3AC/24DC/40 | 360 ... 575 V AC (2PH), 320 ... 575 V AC (3PH), 450 ... 800 V DC | 24 V DC, Adj. 18 ... 29.5 V DC | 40 A | 960 W | 4 kV | 94% | -25C to 70C, -13F to 158F | 96 X 130 X 176 mm, 3.78 X 5.12 X 6.93 In | -40C Start-up, SFB Technology, Shipbuilding Approvals
28685388 | STEP-PS/1AC/12DC/1 | 85 ... 264 V AC, 95 ... 250 V DC | 12 V DC | 1 A | 12 W | 4 kV | 83% | -25C to 70C, -13F to 158F | 18 X 90 X 61 mm, 0.71 X 3.54 X 2.4 In | -40C Start-up, Ul 1310 Nec Class 2
28685418 | STEP-PS/1AC/5DC/6.5 | 85 ... 264 V AC, 95 ... 250 V DC | 5 V DC, Adj. 4 ... 6.5 V DC | 6.5 A | 32.5 W | 4 kV | 80% | -25C to 70C, -13F to 158F | 72 X 90 X 61 mm, 2.83 X 3.54 X 2.4 In | -40C Start-up, Shipbuilding Approvals
28685548 | STEP-PS/1AC/12DC/1.5/FL | 85 ... 264 V AC, 95 ... 250 V DC | 12 V DC | 1.5 A | 18 W | 4 kV | 84% | -25C to 70C, -13F to 158F | 36 X 90 X 43 mm, 1.42 X 3.54 X 1.69 In | -40C Start-up, Ul 1310 Nec Class 2, Medical Approvals, Shipbuilding Approvals
28685678 | STEP-PS/1AC/12DC/1.5 | 85 ... 264 V AC, 95 ... 250 V DC | 12 V DC | 1.5 A | 18 W | 4 kV | 84% | -25C to 70C, -13F to 158F | 36 X 90 X 61 mm, 1.42 X 3.54 X 2.4 In | -40C Start-up, Ul 1310 Nec Class 2, Medical Approvals, Shipbuilding Approvals
28685708 | STEP-PS/1AC/12DC/3 | 85 ... 264 V AC, 95 ... 250 V DC | 12 V DC, Adj. 10 ... 16.5 V DC | 3 A | 36 W | 4 kV | 85% | -25C to 70C, -13F to 158F | 54 X 90 X 61 mm, 2.13 X 3.54 X 2.4 In | -40C Start-up, Ul 1310 Nec Class 2, Shipbuilding Approvals
28685838 | STEP-PS/1AC/12DC/5 | 85 ... 264 V AC, 95 ... 250 V DC | 12 V DC, Adj. 10 ... 16.5 V DC | 5 A | 60 W | 4 kV | 87% | -25C to 70C, -13F to 158F | 72 X 90 X 61 mm, 2.83 X 3.54 X 2.4 In | -40C Start-up, Shipbuilding Approvals
28685968 | STEP-PS/1AC/24DC/0.5 | 85 ... 264 V AC, 95 ... 250 V DC | 24 V DC | 0.5 A | 12 W | 4 kV | 84% | -25C to 70C, -13F to 158F | 18 X 90 X 61 mm, 0.71 X 3.54 X 2.4 In | -40C Start-up, Ul 1310 Nec Class 2
28686198 | STEP-PS/1AC/15DC/4 | 85 ... 264 V AC, 95 ... 250 V DC | 15 V DC, Adj. 10 ... 16.5 V DC | 4 A | 60 W | 4 kV | 87% | -25C to 70C, -13F to 158F | 72 X 90 X 61 mm, 2.83 X 3.54 X 2.4 In | -40C Start-up, Shipbuilding Approvals
28686228 | STEP-PS/1AC/24DC/0.75/FL | 85 ... 264 V AC, 95 ... 250 V DC | 24 V DC | 0.75 A | 18 W | 4 kV | 84% | -25C to 70C, -13F to 158F | 36 X 90 X 43 mm, 1.42 X 3.54 X 1.69 In | -40C Start-up, Ul 1310 Nec Class 2, Medical Approvals, Shipbuilding Approvals
28686358 | STEP-PS/1AC/24DC/0.75 | 85 ... 264 V AC, 95 ... 250 V DC | 24 V DC | 0.75 A | 18 W | 4 kV | 84% | -25C to 70C, -13F to 158F | 36 X 90 X 61 mm, 1.42 X 3.54 X 2.4 In | -40C Start-up, Ul 1310 Nec Class 2, Medical Approvals, Shipbuilding Approvals
28686488 | STEP-PS/1AC/24DC/1.75 | 85 ... 264 V AC, 95 ... 250 V DC | 24 V DC, Adj. 22.5 ... 29.5 V DC | 1.75 A | 42 W | 4 kV | 89% | -25C to 70C, -13F to 158F | 54 X 90 X 61 mm, 2.13 X 3.54 X 2.4 In | -40C Start-up, Ul 1310 Nec Class 2, Shipbuilding Approvals
28686518 | STEP-PS/1AC/24DC/2.5 | 85 ... 264 V AC, 95 ... 250 V DC | 24 V DC, Adj. 22.5 ... 29.5 V DC | 2.5 A | 60 W | 4 kV | 86% | -25C to 70C, -13F to 158F | 72 X 90 X 61 mm, 2.83 X 3.54 X 2.4 In | -40C Start-up, Ul 1310 Nec Class 2, Shipbuilding Approvals, Devicenet Certified
28686648 | STEP-PS/1AC/24DC/4.2 | 85 ... 264 V AC, 95 ... 250 V DC | 24 V DC, Adj. 22.5 ... 29.5 V DC | 4.2 A | 100.8 W | 4 kV | 88% | -25C to 70C, -13F to 158F | 90 X 90 X 61 mm, 3.54 X 3.54 X 2.4 In | -40C Start-up, Shipbuilding Approvals
28686778 | STEP-PS/1AC/24DC/3.8/C2LPS | 85 ... 264 V AC, 95 ... 250 V DC | 24 V DC, Adj. 22.5 ... 25 V DC | 3.8 A | 91.2 W | 4 kV | 87% | -25C to 70C, -13F to 158F | 90 X 90 X 61 mm, 3.54 X 3.54 X 2.4 In | -40C Start-up, Ul 1310 Nec Class 2, Shipbuilding Approvals, Devicenet Certified
28686808 | STEP-PS/1AC/48DC/2 | 85 ... 264 V AC, 95 ... 250 V DC | 48 V DC, Adj. 30 ... 56 V DC | 2 A | 96 W | 4 kV | 90% | -25C to 70C, -13F to 158F | 90 X 90 X 61 mm, 3.54 X 3.54 X 2.4 In | -40C Start-up, Ul 1310 Nec Class 2, Shipbuilding Approvals
28687168 | STEP-PS/48AC/24DC/0.5 | 43 ... 52 V AC, 60 ... 80 V DC | 24 V DC | 0.5 A | 12 W | 4 kV | 81% | -25C to 70C, -13F to 158F | 18 X 90 X 61 mm, 0.71 X 3.54 X 2.4 In | -40C Start-up, Ul 1310 Nec Class 2
29029918 | UNO-PS/1AC/24DC/30W | 85 ... 264 V AC | 24 V DC | 1.25 A | 30 W | 4 kV | 88% | -25C to 70C, -13F to 158F | 22.5 X 90 X 84 mm, 0.89 X 3.54 X 3.31 In | -40C Start-up, Ul 1310 Nec Class 2
29029928 | UNO-PS/1AC/24DC/60W | 85 ... 264 V AC | 24 V DC | 2.5 A | 60 W | 4 kV | 90% | -25C to 70C, -13F to 158F | 35 X 90 X 84 mm, 1.38 X 3.54 X 3.31 In | -40C Start-up, Ul 1310 Nec Class 2
29029938 | UNO-PS/1AC/24DC/100W | 85 ... 264 V AC | 24 V DC | 4.2 A | 100.8 W | 4 kV | 89% | -25C to 70C, -13F to 158F | 55 X 90 X 84 mm, 2.17 X 3.54 X 3.31 In | -40C Start-up
29029948 | UNO-PS/1AC/24DC/90W/C2LPS | 85 ... 264 V AC | 24 V DC | 3.75 A | 90 W | 4 kV | 88% | -25C to 70C, -13F to 158F | 55 X 90 X 84 mm, 2.17 X 3.54 X 3.31 In | Ul 1310 Nec Class 2
29029958 | UNO-PS/1AC/48DC/60W | 85 ... 264 V AC | 48 V DC | 1.25 A | 60 W | 4 kV | 89% | -25C to 70C, -13F to 158F | 35 X 90 X 84 mm, 1.38 X 3.54 X 3.31 In | Ul 1310 Nec Class 2
29029968 | UNO-PS/1AC/48DC/100W | 85 ... 264 V AC | 48 V DC | 2.1 A | 100.8 W | 4 kV | 90% | -25C to 70C, -13F to 158F | 55 X 90 X 84 mm, 2.17 X 3.54 X 3.31 In | -
29029978 | UNO-PS/1AC/12DC/100W | 85 ... 264 V AC | 12 V DC | 8.3 A | 99.6 W | 4 kV | 89% | -25C to 70C, -13F to 158F | 55 X 90 X 84 mm, 2.17 X 3.54 X 3.31 In | -
29029988 | UNO-PS/1AC/12DC/30W | 85 ... 264 V AC | 12 V DC | 2.5 A | 30 W | 4 kV | 87% | -25C to 70C, -13F to 158F | 22.5 X 90 X 84 mm, 0.89 X 3.54 X 3.31 In | -
29029998 | UNO-PS/1AC/12DC/55W | 85 ... 264 V AC | 12 V DC | 4.6 A | 55.2 W | 4 kV | 88% | -25C to 70C, -13F to 158F | 35 X 90 X 84 mm, 1.38 X 3.54 X 3.31 In | -
29030008 | UNO-PS/1AC/15DC/30W | 85 ... 264 V AC | 15 V DC | 2 A | 30 W | 4 kV | 86% | -25C to 70C, -13F to 158F | 22.5 X 90 X 84 mm, 0.89 X 3.54 X 3.31 In | Ul 1310 Nec Class 2
29030018 | UNO-PS/1AC/15DC/55W | 85 ... 264 V AC | 15 V DC | 3.7 A | 55.5 W | 4 kV | 88% | -25C to 70C, -13F to 158F | 35 X 90 X 84 mm, 1.38 X 3.54 X 3.31 In | -
29030028 | UNO-PS/1AC/15DC/100W | 85 ... 264 V AC | 15 V DC | 6.67 A | 100.05 W | 4 kV | 89% | -25C to 70C, -13F to 158F | 55 X 90 X 84 mm, 2.17 X 3.54 X 3.31 In | -
29031448 | TRIO-PS-2G/ 1AC/24DC/5/B+D | 85 ... 264 V AC, 99 ... 275 V DC | 24 V DC, Adj. 24 ... 28 V DC | 5 A | 120 W | 3 kV | 89% | -25C to 70C, -13F to 158F | 35 X 130 X 115 mm, 1.38 X 5.12 X 4.53 In | Push-In Cable Connection, Maritime En 60945
29031458 | TRIO-PS-2G/ 1AC/24DC/10/B+D | 85 ... 264 V AC, 99 ... 275 V DC | 24 V DC, Adj. 24 ... 28 V DC | 10 A | 240 W | 3 kV | 91.5% | -25C to 70C, -13F to 158F | 42 X 130 X 160 mm, 1.65 X 5.12 X 6.3 In | -40C Start-up, Push-In Cable Connection, Maritime En 60945
29031478 | TRIO-PS-2G/ 1AC/24DC/3/C2LPS | 85 ... 264 V AC, 99 ... 275 V DC | 24 V DC, Adj. 24 ... 28 V DC | 3 A | 72 W | 3 kV | 89% | -25C to 70C, -13F to 158F | 30 X 130 X 115 mm, 1.18 X 5.12 X 4.53 In | Ul 1310 Nec Class 2, Push-In Cable Connection
29031488 | TRIO-PS-2G/ 1AC/24DC/5 | 85 ... 264 V AC, 99 ... 275 V DC | 24 V DC, Adj. 24 ... 28 V DC | 5 A | 120 W | 3 kV | 90% | -25C to 70C, -13F to 158F | 35 X 130 X 115 mm, 1.38 X 5.12 X 4.53 In | Push-In Cable Connection
29031498 | TRIO-PS-2G/ 1AC/24DC/10 | 85 ... 264 V AC, 99 ... 275 V DC | 24 V DC, Adj. 24 ... 28 V DC | 10 A | 240 W | 3 kV | 91% | -25C to 70C, -13F to 158F | 42 X 130 X 160 mm, 1.65 X 5.12 X 6.3 In | -40C Start-up, Push-In Cable Connection
29031518 | TRIO-PS-2G/ 1AC/24DC/20 | 85 ... 264 V AC, 99 ... 275 V DC | 24 V DC, Adj. 24 ... 28 V DC | 20 A | 480 W | 3 kV | 93% | -25C to 70C, -13F to 158F | 68 X 130 X 160 mm, 2.68 X 5.12 X 6.3 In | -40C Start-up, Push-In Cable Connection
29031538 | TRIO-PS-2G/3AC/24DC/5 | 400 ... 500 V AC | 24 V DC, Adj. 24 ... 28 V DC | 5 A | 120 W | 3 kV | 91% | -25C to 70C, -13F to 158F | 35 X 130 X 115 mm, 1.38 X 5.12 X 4.53 In | Push-In Cable Connection
29031548 | TRIO-PS-2G/3AC/24DC/10 | 400 ... 500 V AC | 24 V DC, Adj. 24 ... 28 V DC | 10 A | 240 W | 3 kV | 92% | -25C to 70C, -13F to 158F | 42 X 130 X 160 mm, 1.65 X 5.12 X 6.3 In | -40C Start-up, Push-In Cable Connection
29031558 | TRIO-PS-2G/3AC/24DC/20 | 400 ... 500 V AC | 24 V DC, Adj. 24 ... 28 V DC | 20 A | 480 W | 3 kV | 93% | -25C to 70C, -13F to 158F | 65 X 130 X 160 mm, 2.56 X 5.12 X 6.3 In | -40C Start-up, Push-In Cable Connection
29031568 | TRIO-PS-2G/3AC/24DC/40 | 400 ... 500 V AC | 24 V DC, Adj. 24 ... 28 V DC | 40 A | 960 W | 3 kV | 93.3% | -25C to 70C, -13F to 158F | 110 X 130 X 160 mm, 4.33 X 5.12 X 6.3 In | -40C Start-up, Push-In Cable Connection
29031578 | TRIO-PS-2G/ 1AC/12DC/5/C2LPS | 85 ... 264 V AC, 99 ... 275 V DC | 12 V DC, Adj. 12 ... 18 V DC | 5 A | 60 W | 3 kV | 85.6% | -25C to 70C, -13F to 158F | 30 X 130 X 115 mm, 1.18 X 5.12 X 4.53 In | Ul 1310 Nec Class 2, Push-In Cable Connection
29031588 | TRIO-PS-2G/ 1AC/12DC/10 | 85 ... 264 V AC, 99 ... 275 V DC | 12 V DC, Adj. 12 ... 18 V DC | 10 A | 120 W | 3 kV | 89% | -25C to 70C, -13F to 158F | 35 X 130 X 115 mm, 1.38 X 5.12 X 4.53 In | Push-In Cable Connection
29031598 | TRIO-PS-2G/1AC/48DC/5 | 85 ... 264 V AC, 99 ... 275 V DC | 48 V DC, Adj. 36 ... 55 V DC | 5 A | 240 W | 3 kV | 91% | -25C to 70C, -13F to 158F | 42 X 130 X 160 mm, 1.65 X 5.12 X 6.3 In | -40C Start-up, Push-In Cable Connection
29031608 | TRIO-PS-2G/1AC/48DC/10 | 85 ... 264 V AC, 99 ... 275 V DC | 48 V DC, Adj. 36 ... 55 V DC | 10 A | 480 W | 3 kV | 93% | -25C to 70C, -13F to 158F | 68 X 130 X 160 mm, 2.68 X 5.12 X 6.3 In | -40C Start-up, Push-In Cable Connection
29043718 | UNO-PS/2AC/24DC/90W/C2LPS | 264 ... 575 V AC (2PH) | 24 V DC | 3.75 A | 90 W | 4 kV | 89% | -25C to 70C, -13F to 158F | 55 X 90 X 84 mm, 2.17 X 3.54 X 3.31 In | Ul 1310 Nec Class 2
29043748 | UNO-PS/1AC/5DC/25W | 85 ... 264 V AC | 5 V DC | 5 A | 25 W | 4 kV | 86% | -25C to 70C, -13F to 158F | 22.5 X 90 X 84 mm, 0.89 X 3.54 X 3.31 In | Ul 1310 Nec Class 2
29043758 | UNO-PS/1AC/5DC/40W | 85 ... 264 V AC | 5 V DC | 8 A | 40 W | 4 kV | 85% | -25C to 70C, -13F to 158F | 35 X 90 X 84 mm, 1.38 X 3.54 X 3.31 In | -
29043768 | UNO-PS/1AC/24DC/150W | 85 ... 264 V AC | 24 V DC, Adj. 24 ... 28 V DC | 6.25 A | 150 W | 4 kV | 94% | -25C to 70C, -13F to 158F | 37 X 130 X 125 mm, 1.46 X 5.12 X 4.92 In | -
29045978 | QUINT4-PS/1AC/24DC/1.3/SC | 85 ... 264 V AC, 88 ... 350 V DC | 24 V DC, Adj. 24 ... 28 V DC | 1.3 A | 31.2 W | 4 kV | 90.7% | -25C to 70C, -13F to 158F | 22.5 X 90 X 84 mm, 0.89 X 3.54 X 3.31 In | -40C Start-up, Ul 1310 Nec Class 2, Shipbuilding Approvals
29045988 | QUINT4-PS/1AC/24DC/2.5/SC | 85 ... 264 V AC, 88 ... 350 V DC | 24 V DC, Adj. 24 ... 28 V DC | 2.5 A | 60 W | 4 kV | 91.9% | -25C to 70C, -13F to 158F | 32 X 99 X 90 mm, 1.26 X 3.9 X 3.54 In | -40C Start-up, Ul 1310 Nec Class 2, Shipbuilding Approvals
29045998 | QUINT4-PS/1AC/24DC/3.8/SC | 85 ... 264 V AC, 88 ... 350 V DC | 24 V DC, Adj. 24 ... 28 V DC | 3.8 A | 91.2 W | 4 kV | 93.7% | -25C to 70C, -13F to 158F | 45 X 99 X 90 mm, 1.77 X 3.9 X 3.54 In | -40C Start-up, Ul 1310 Nec Class 2, Shipbuilding Approvals
29046008 | QUINT4-PS/1AC/24DC/5 | 85 ... 264 V AC, 90 ... 350 V DC | 24 V DC, Adj. 24 ... 29.5 V DC | 5 A | 120 W | 4 kV | 89.2% | -25C to 70C, -13F to 158F | 36 X 130 X 125 mm, 1.42 X 5.12 X 4.92 In | -40C Start-up, SFB Technology, Nfc Technology, Shipbuilding Approvals
29046018 | QUINT4-PS/1AC/24DC/10 | 85 ... 264 V AC, 90 ... 350 V DC | 24 V DC, Adj. 24 ... 29.5 V DC | 10 A | 240 W | 4 kV | 94.4% | -25C to 70C, -13F to 158F | 48 X 130 X 125 mm, 1.89 X 5.12 X 4.92 In | -40C Start-up, SFB Technology, Nfc Technology
29046028 | QUINT4-PS/1AC/24DC/20 | 85 ... 264 V AC, 90 ... 350 V DC | 24 V DC, Adj. 24 ... 29.5 V DC | 20 A | 480 W | 4 kV | 94% | -25C to 70C, -13F to 158F | 70 X 130 X 125 mm, 2.76 X 5.12 X 4.92 In | -40C Start-up, SFB Technology, Nfc Technology, Shipbuilding Approvals
29046088 | QUINT4-PS/1AC/12DC/15 | 85 ... 264 V AC, 90 ... 350 V DC | 12 V DC, Adj. 12 ... 15 V DC | 15 A | 180 W | 4 kV | 92% | -25C to 70C, -13F to 158F | 48 X 130 X 125 mm, 1.89 X 5.12 X 4.92 In | -40C Start-up, SFB Technology, Nfc Technology, Shipbuilding Approvals
29046108 | QUINT4-PS/1AC/48DC/5 | 85 ... 264 V AC, 90 ... 350 V DC | 48 V DC, Adj. 48 ... 56 V DC | 5 A | 240 W | 4 kV | 93.5% | -25C to 70C, -13F to 158F | 48 X 130 X 125 mm, 1.89 X 5.12 X 4.92 In | -40C Start-up, SFB Technology, Nfc Technology, Shipbuilding Approvals
29046118 | QUINT4-PS/1AC/48DC/10 | 85 ... 264 V AC, 90 ... 350 V DC | 48 V DC, Adj. 48 ... 56 V DC | 10 A | 480 W | 4 kV | 95% | -25C to 70C, -13F to 158F | 70 X 130 X 125 mm, 2.76 X 5.12 X 4.92 In | -40C Start-up, SFB Technology, Nfc Technology, Shipbuilding Approvals
29046148 | QUINT4-SYS-PS/1AC/24DC/2.5/SC | 100 ... 240 V DC | 24 V DC, Adj. 24 ... 28 V DC | 2.5 A | 60 W | 4 kV | 94% | -25C to 70C, -13F to 158F | 40 X 99 X 114 mm, 1.57 X 3.90 X 4.49 In | -40C Start-up, Atex / Iecex, Protective Coating, Ul 1310 Nec Class 2, Shipbuilding Approvals
29046218 | QUINT4-PS/3AC/24DC/10 | 360 ... 550 V AC (2PH), 320 ... 550 V AC (3PH), 226 ... 390 V DC | 24 V DC, Adj. 24 ... 29.5 V DC | 10 A | 240 W | 4 kV | 93% | -25C to 70C, -13F to 158F | 48 X 130 X 125 mm, 1.89 X 5.12 X 4.92 In | -40C Start-up, SFB Technology, Nfc Technology , Shipbuilding Approvals
29046228 | QUINT4-PS/3AC/24DC/20 | 360 ... 550 V AC (2PH), 320 ... 550 V AC (3PH), 226 ... 390 V DC | 24 V DC, Adj. 24 ... 29.5 V DC | 20 A | 480 W | 4 kV | 93.9% | -25C to 70C, -13F to 158F | 70 X 130 X 125 mm, 2.76 X 5.12 X 4.92 In | -40C Start-up, SFB Technology, Nfc Technology, Shipbuilding Approvals
29049458 | STEP-PS/277AC/24DC/3.5 | 85 ... 305 V AC, 95 ... 250 V DC | 24 V DC, Adj. 22.5 ... 25 V DC | 3.5 A | 84 W | 4 kV | 88% | -25C to 70C, -13F to 158F | 90 X 90 X 61 mm, 3.54 X 3.54 X 2.4 In | Ul 1310 Nec Class 2
29050078 | QUINT-PS/12DC/12DC/8 | 9 ... 18 V DC | 12 V DC, Adj. 5 ... 18 V DC | 8 A | 96 W | 1.5 kV | 89% | -25C to 70C, -13F to 158F | 32 X 130 X 125 mm, 1.26 X 5.12 X 4.92 In | -40C Start-up, SFB Technology, Railway Approvals
29050088 | QUINT-PS/48DC/48DC/5 | 30 ... 60 V DC | 48 V DC, Adj. 30 ... 56 V DC | 5 A | 240 W | 1.5 kV | 93% | -25C to 70C, -13F to 158F | 48 X 130 X 125 mm, 1.89 X 5.12 X 4.92 In | -40C Start-up, SFB Technology, Railway Approvals
29050098 | QUINT-PS/60-72DC/24DC/10 | 42 ... 96 V DC | 24 V DC, Adj. 18 ... 29.5 V DC | 10 A | 240 W | 1.5 kV | 91% | -25C to 70C, -13F to 158F | 48 X 130 X 125 mm, 1.89 X 5.12 X 4.92 In | -40C Start-up, SFB Technology, Railway Approvals
29050108 | QUINT-PS/96-110DC/24DC/10 | 67.2 ... 154 V DC | 24 V DC, Adj. 18 ... 29.5 V DC | 10 A | 240 W | 1.5 kV | 92% | -25C to 70C, -13F to 158F | 48 X 130 X 125 mm, 1.89 X 5.12 X 4.92 In | -40C Start-up, SFB Technology, Railway Approvals
29050118 | QUINT-PS/60-72DC/24DC/10/CO | 42 ... 96 V DC | 24 V DC, Adj. 18 ... 29.5 V DC | 10 A | 240 W | 1.5 kV | 91% | -25C to 70C, -13F to 158F | 48 X 130 X 125 mm, 1.89 X 5.12 X 4.92 In | -40C Start-up, Protective Coating, Noxious Gas, SFB Technology, Railway Approvals
29050128 | QUINTPS/96-110DC/24DC/10/CO | 67.2 ... 154 V DC | 24 V DC, Adj. 18 ... 29.5 V DC | 10 A | 240 W | 1.5 kV | 92% | -25C to 70C, -13F to 158F | 48 X 130 X 125 mm, 1.89 X 5.12 X 4.92 In | -40C Start-up, Protective Coating, Noxious Gas, SFB Technology, Railway Approvals
29063008 | UNO-PS/350-900DC/24DC/60W | 300 ... 1000 V DC | 24 V DC | 2.5 A | 60 W | 8 kV | 90% | -25C to 70C, -13F to 158F | 55 X 90 X 84 mm, 2.17 X 3.54 X 3.31 In | -40 C Start-up
29095758 | QUINT4-PS/1AC/24DC/1.3/PT | 85 ... 264 V AC, 88 ... 350 V DC | 24 V DC, Adj. 24 ... 28 V DC | 1.3 A | 31.2 W | 4 kV | 90.7% | -25C to 70C, -13F to 158F | 22.5 X 106 X 90 mm, 0.89 X 4.17 X 3.54 In | -40 C Start-up, Ul 1310 Nec Class 2, Push-In Cable Connection, Shipbuilding Approvals
29095768 | QUINT4-PS/1AC/24DC/2.5/PT | 85 ... 264 V AC, 88 ... 350 V DC | 24 V DC, Adj. 24 ... 28 V DC | 2.5 A | 60 W | 4 kV | 92.6% | -25C to 70C, -13F to 158F | 32 X 106 X 90 mm, 1.26 X 4.17 X 3.54 In | -40 C Start-up, Ul 1310 Nec Class 2, Push-In Cable Connection, Shipbuilding Approvals
29095778 | QUINT4-PS/1AC/24DC/3.8/PT | 85 ... 264 V AC, 88 ... 350 V DC | 24 V DC, Adj. 24 ... 28 V DC | 3.8 A | 91.2 W | 4 kV | 93.7% | -25C to 70C, -13F to 158F | 45 X 106 X 90 mm, 1.77 X 4.17 X 3.54 In | -40 C Start-up, Ul 1310 Nec Class 2, Push-In Cable Connection, Shipbuilding Approvals